## Tool Identity
Field | Value
Tool ID | IMP-HE2000-FAB002
Tool Type | High-Energy Medium-Current Ion Implanter
Model | IMP-HE2000
Manufacturer | PrecisionBeam Technologies
Serial Number | PB-IMP-2025-0017
Firmware Version | v6.2.1
GEM Version | SEMI E30-0618
Installation Site | Fab-Beta / Bay 3 / Row A
Wafer Diameter | 300 mm
Process Types | Boron, Phosphorus, Arsenic, BF₂ Implantation
Energy Range | 10 – 200 keV
Current Range | 1 µA – 20 mA

## HSMS Parameters
Parameter | Value | Notes
Transport | HSMS-SS | Single Session
Mode | Passive | Equipment listens; host connects
IP Address | 10.30.14.35 | Static — VLAN 30
Port | 5020 | GEM port assignment
T3 Reply Timeout | 45 s | Per SEMI E37
T5 Connect Timeout | 10 s | Per SEMI E37
T6 Control Timeout | 5 s | Per SEMI E37
T7 Not Selected | 10 s | Per SEMI E37
T8 Network Timeout | 5 s | Per SEMI E37
DeviceID | 1 | Single logical device
Max Open Transactions | 127 | Simultaneous S/F pairs

## VID Range Map
VID Range | Subsystem | Description
1000 – 1049 | Global / System | Tool-wide status and control variables
1050 – 1099 | Ion Source | Arc current, filament, gas flow, extraction
1100 – 1149 | Beamline | Analyzer magnet, beam current, energy, scanning
1150 – 1199 | End Station | Platen tilt/twist, dose, temperature, Faraday
1200 – 1249 | Wafer Handler | Robot state, load port, load lock, pre-aligner
1250 – 1299 | Vacuum System | Beamline vacuum, end station vacuum, load lock
1300 – 1349 | High Voltage & Power | Terminal HV, extraction, suppression, PSU status
2000 – 2049 | Data Variables (Recipe) | Recipe parameters and implant targets
2050 – 2099 | Data Variables (Results) | Process results and metrology
3000 – 3099 | Collection Events | Process and system events
3100 – 3199 | Reports (RPTIDs) | Named variable sets for event linking
4000 – 4099 | Alarms | Equipment alarm codes
5000 – 5049 | Equipment Constants | User-configurable setpoints

## SV - Global System
SVID | Name | Type | Unit | Range | Update Rate | Description
1001 | SystemStatus | STRING | — | IDLE, IMPLANTING, TUNING, FAULT, MAINTENANCE | 1 s | Overall status: IDLE, IMPLANTING, TUNING, FAULT, MAINTENANCE
1002 | ControlState | U1 | — | 1–5 | 1 s | GEM control state: 1=OFF-LINE, 2=ATTEMPT ONLINE, 3=HOST, 4=EQUIPMENT, 5=ON-LINE
1003 | ProcessState | STRING | — | See Ch.10 | 1 s | Current equipment process state from the state machine
1004 | PreviousProcessState | STRING | — | See Ch.10 | 1 s | Previous process state (set at each transition)
1005 | EquipmentTime | STRING | — | ISO 8601 | 1 s | Equipment real-time clock YYYYMMDDHHmmss
1006 | ActiveWaferCount | U2 | — | 0–25 | 1 s | Total wafers currently inside the tool
1007 | EMOStatus | BOOLEAN | — | 0/1 | 1 s | TRUE = Emergency Master Off activated
1008 | MaintenanceMode | BOOLEAN | — | 0/1 | 1 s | TRUE = maintenance mode active, processing inhibited
1009 | RadiationInterlock | BOOLEAN | — | 0/1 | 1 s | TRUE = X-ray radiation level exceeds safe threshold
1010 | DoorInterlock_Source | BOOLEAN | — | 0/1 | 500 ms | TRUE = ion source access panel is open
1011 | DoorInterlock_Beamline | BOOLEAN | — | 0/1 | 500 ms | TRUE = beamline access panel is open
1012 | DoorInterlock_EndStation | BOOLEAN | — | 0/1 | 500 ms | TRUE = end station access door is open
1013 | PMCounter_Source | U4 | hours | 0–9999 | 5 s | Ion source operating hours since last filament replacement
1014 | PMCounter_Beamline | U4 | hours | 0–9999 | 5 s | Beamline operating hours since last PM

## SV - Ion Source
SVID | Name | Type | Unit | Range | Update Rate | Description
1051 | Source_ArcCurrent | FLOAT | A | 0–5.0 | 500 ms | Ion source arc discharge current
1052 | Source_ArcVoltage | FLOAT | V | 0–120 | 500 ms | Arc discharge voltage across the source chamber
1053 | Source_ArcCurrentSetpoint | FLOAT | A | 0–5.0 | 2 s | Active recipe arc current setpoint (R/W)
1054 | Source_FilamentCurrent | FLOAT | A | 0–200 | 500 ms | Filament heating current
1055 | Source_FilamentVoltage | FLOAT | V | 0–15 | 500 ms | Filament heating voltage
1056 | Source_GasFlow | FLOAT | sccm | 0–10 | 500 ms | MFC actual flow rate for source gas
1057 | Source_GasFlowSetpoint | FLOAT | sccm | 0–10 | 2 s | MFC flow setpoint (R/W)
1058 | Source_GasSpecies | STRING | — | BF3, PH3, AsH3, Ar, Xe | 5 s | Active source gas: BF3, PH3, AsH3, Ar, Xe
1059 | Source_ExtractionVoltage | FLOAT | kV | 0–40 | 500 ms | Extraction electrode voltage
1060 | Source_ExtractionCurrent | FLOAT | mA | 0–50 | 500 ms | Extraction beam current at source exit
1061 | Source_LifetimeHours | FLOAT | hours | 0–500 | 5 s | Cumulative source operating hours (resets at filament change)
1062 | Source_Status | STRING | — | OFF, WARMING_UP, PLASMA_ON, STABLE, FAULT | 1 s | Source state: OFF, WARMING_UP, PLASMA_ON, STABLE, FAULT
1063 | Source_VaporiserTemp | FLOAT | °C | 0–300 | 2 s | Vaporiser temperature for solid source materials (e.g., Decaborane)
1064 | Source_ChamberPressure | FLOAT | mTorr | 0–500 | 500 ms | Ion source chamber internal pressure

## SV - Beamline
SVID | Name | Type | Unit | Range | Update Rate | Description
1101 | Beam_AnalyzerMagnetCurrent | FLOAT | A | 0–300 | 500 ms | Analyzer magnet coil current
1102 | Beam_AnalyzerMagnetSetpoint | FLOAT | A | 0–300 | 2 s | Analyzer magnet current setpoint for selected species/energy
1103 | Beam_ResolvedCurrent | FLOAT | mA | 0–30 | 500 ms | Beam current at the resolving aperture Faraday cup
1104 | Beam_Energy | FLOAT | keV | 0–200 | 500 ms | Actual measured beam energy
1105 | Beam_EnergySetpoint | FLOAT | keV | 0–200 | 2 s | Recipe-specified beam energy setpoint
1106 | Beam_AccelVoltage | FLOAT | kV | 0–200 | 500 ms | Acceleration column voltage
1107 | Beam_DecelVoltage | FLOAT | kV | 0–50 | 500 ms | Deceleration electrode voltage (for energy contamination control)
1108 | Beam_ScanFreqX | FLOAT | Hz | 0–1500 | 2 s | X-axis electrostatic scan frequency
1109 | Beam_ScanFreqY | FLOAT | Hz | 0–100 | 2 s | Y-axis mechanical scan frequency
1110 | Beam_ScanAmplitudeX | FLOAT | mm | 0–350 | 2 s | X-axis scan amplitude at wafer plane
1111 | Beam_ScanAmplitudeY | FLOAT | mm | 0–350 | 2 s | Y-axis scan amplitude at wafer plane
1112 | Beam_SpotSizeX | FLOAT | mm | 0–50 | 5 s | Beam spot width at wafer plane (X)
1113 | Beam_SpotSizeY | FLOAT | mm | 0–50 | 5 s | Beam spot height at wafer plane (Y)
1114 | Beam_Parallelism | FLOAT | deg | 0–2.0 | 5 s | Beam angle deviation from parallel (should be < 0.5°)
1115 | Beam_Status | STRING | — | OFF, TUNING, BEAM_ON, STABLE, FAULT | 1 s | Beamline state: OFF, TUNING, BEAM_ON, STABLE, FAULT

## SV - End Station
SVID | Name | Type | Unit | Range | Update Rate | Description
1151 | EndStn_PlatenTilt | FLOAT | deg | 0–60 | 500 ms | Wafer platen tilt angle (relative to beam)
1152 | EndStn_PlatenTiltSetpoint | FLOAT | deg | 0–60 | 2 s | Recipe tilt angle setpoint
1153 | EndStn_PlatenTwist | FLOAT | deg | 0–360 | 500 ms | Wafer platen twist angle
1154 | EndStn_PlatenTwistSetpoint | FLOAT | deg | 0–360 | 2 s | Recipe twist angle setpoint
1155 | EndStn_DoseCurrent | FLOAT | µA | 0–20000 | 200 ms | Instantaneous dose Faraday cup current
1156 | EndStn_DoseAccumulated | FLOAT | ions/cm² | 0–1e18 | 200 ms | Accumulated dose delivered to current wafer
1157 | EndStn_DoseTarget | FLOAT | ions/cm² | 0–1e18 | 2 s | Recipe target dose
1158 | EndStn_DoseUniformity | FLOAT | % | 0–10 | 5 s | Real-time dose uniformity (1-sigma)
1159 | EndStn_WaferTemperature | FLOAT | °C | 0–300 | 1 s | Wafer surface temperature (IR pyrometer)
1160 | EndStn_WaferPresent | BOOLEAN | — | 0/1 | 500 ms | TRUE = wafer detected on platen
1161 | EndStn_WaferClamped | BOOLEAN | — | 0/1 | 500 ms | TRUE = electrostatic clamp engaged
1162 | EndStn_CoolantFlow | FLOAT | L/min | 0–10 | 2 s | Platen backside He coolant flow rate
1163 | EndStn_CoolantPressure | FLOAT | Torr | 0–20 | 2 s | Backside He coolant pressure
1164 | EndStn_ImplantTime | FLOAT | sec | 0–3600 | 1 s | Elapsed implant time for current wafer
1165 | EndStn_ProcessState | STRING | — | IDLE, LOADING, ALIGNING, IMPLANTING, UNLOADING, FAULT | 1 s | End station sub-state: IDLE, LOADING, ALIGNING, IMPLANTING, UNLOADING, FAULT

## SV - Wafer Handler
SVID | Name | Type | Unit | Range | Update Rate | Description
1201 | WH_RobotStatus | STRING | — | IDLE, TRANSFERRING, ALIGNING, FAULT, TEACHING | 1 s | Robot state: IDLE, TRANSFERRING, ALIGNING, FAULT, TEACHING
1202 | WH_RobotPosition | STRING | — | HOME, LOADPORT1, LOADPORT2, LOADLOCK, PREALIGNER, ENDSTATION | 500 ms | Robot position: HOME, LOADPORT1, LOADPORT2, LOADLOCK, PREALIGNER, ENDSTATION
1203 | WH_LoadPort1_Status | STRING | — | EMPTY, FOUP_PRESENT, MAPPING, READY, FAULT | 500 ms | Port 1: EMPTY, FOUP_PRESENT, MAPPING, READY, FAULT
1204 | WH_LoadPort2_Status | STRING | — | EMPTY, FOUP_PRESENT, MAPPING, READY, FAULT | 500 ms | Port 2: EMPTY, FOUP_PRESENT, MAPPING, READY, FAULT
1205 | WH_LoadLock_State | STRING | — | VENTED, PUMPING, VACUUM, VENTING, FAULT | 1 s | Load lock: VENTED, PUMPING, VACUUM, VENTING, FAULT
1206 | WH_LoadLock_Pressure | FLOAT | Torr | 0–760 | 500 ms | Load lock chamber pressure
1207 | WH_PrealignAngle | FLOAT | deg | 0–360 | 2 s | Notch finder measured wafer orientation angle
1208 | WH_WaferInLoadLock | BOOLEAN | — | 0/1 | 500 ms | TRUE = wafer present in load lock
1209 | WH_FOUP1_WaferCount | U1 | — | 0–25 | 5 s | Number of wafers detected in FOUP on port 1
1210 | WH_FOUP2_WaferCount | U1 | — | 0–25 | 5 s | Number of wafers detected in FOUP on port 2

## SV - Vacuum System
SVID | Name | Type | Unit | Range | Update Rate | Description
1251 | Vac_Beamline_Pressure | FLOAT | Torr | 0–1e-3 | 500 ms | Beamline section vacuum pressure (ion gauge)
1252 | Vac_EndStation_Pressure | FLOAT | Torr | 0–1e-3 | 500 ms | End station process chamber vacuum pressure
1253 | Vac_SourceChamber_Pressure | FLOAT | Torr | 0–1 | 500 ms | Ion source region vacuum pressure
1254 | Vac_TurboPump1_Speed | FLOAT | RPM | 0–60000 | 2 s | Beamline turbomolecular pump rotor speed
1255 | Vac_TurboPump1_Status | STRING | — | OFF, STARTING, RUNNING, FAULT | 2 s | OFF, STARTING, RUNNING, FAULT
1256 | Vac_TurboPump2_Speed | FLOAT | RPM | 0–60000 | 2 s | End station turbomolecular pump rotor speed
1257 | Vac_TurboPump2_Status | STRING | — | OFF, STARTING, RUNNING, FAULT | 2 s | OFF, STARTING, RUNNING, FAULT
1258 | Vac_CryoPump_Temp | FLOAT | K | 0–300 | 5 s | Cryopump cold head temperature (target < 15 K)
1259 | Vac_CryoPump_Status | STRING | — | OFF, COOLDOWN, RUNNING, REGENERATING, FAULT | 5 s | OFF, COOLDOWN, RUNNING, REGENERATING, FAULT
1260 | Vac_RoughingPump_Status | STRING | — | OFF, RUNNING, FAULT | 2 s | Dry scroll pump: OFF, RUNNING, FAULT
1261 | Vac_GateValve_BL | BOOLEAN | — | 0/1 | 500 ms | TRUE = beamline gate valve OPEN
1262 | Vac_GateValve_ES | BOOLEAN | — | 0/1 | 500 ms | TRUE = end station gate valve OPEN

## SV - High Voltage and Power
SVID | Name | Type | Unit | Range | Update Rate | Description
1301 | HV_TerminalVoltage | FLOAT | kV | 0–200 | 500 ms | Terminal high-voltage supply output
1302 | HV_TerminalCurrent | FLOAT | mA | 0–50 | 500 ms | Terminal high-voltage supply current
1303 | HV_TerminalSetpoint | FLOAT | kV | 0–200 | 2 s | Terminal voltage setpoint
1304 | HV_TerminalStatus | STRING | — | OFF, RAMPING, ON, FAULT | 1 s | OFF, RAMPING, ON, FAULT
1305 | HV_SuppressionVoltage | FLOAT | kV | 0–10 | 500 ms | Electron suppression electrode voltage
1306 | HV_ExtractionVoltage | FLOAT | kV | 0–40 | 500 ms | Extraction electrode voltage (same as Source_ExtractionVoltage)
1307 | HV_InterlockStatus | BOOLEAN | — | 0/1 | 500 ms | TRUE = all HV interlocks satisfied (safe to energise)
1308 | PSU_24V_Status | BOOLEAN | — | 0/1 | 2 s | TRUE = 24V instrument power supply OK
1309 | PSU_48V_Status | BOOLEAN | — | 0/1 | 2 s | TRUE = 48V servo power supply OK
1310 | PSU_MainAC_Status | BOOLEAN | — | 0/1 | 2 s | TRUE = main 3-phase AC power within tolerance

## DV - Recipe and Implant Targets
DVID | Name | Type | Unit | Description
2001 | RecipeID | STRING | — | Active process recipe identifier
2002 | RecipeVersion | STRING | — | Recipe version string
2003 | LotID | STRING | — | Lot identifier for the current batch
2004 | WaferID | STRING | — | Wafer ID of wafer currently being processed
2005 | SlotNumber | U1 | — | FOUP slot number of current wafer (1–25)
2006 | TargetSpecies | STRING | — | Dopant species: B, B11, BF2, P, As, Ar
2007 | TargetEnergy | FLOAT | keV | Recipe-specified beam energy
2008 | TargetDose | FLOAT | ions/cm² | Recipe-specified implant dose
2009 | TargetTilt | FLOAT | deg | Recipe-specified wafer tilt angle
2010 | TargetTwist | FLOAT | deg | Recipe-specified wafer twist angle
2011 | TargetBeamCurrent | FLOAT | mA | Recipe-specified beam current setpoint
2012 | TargetDoseUniformity | FLOAT | % | Maximum acceptable dose non-uniformity
2013 | TargetWaferTemp_Max | FLOAT | °C | Maximum allowable wafer temperature during implant
2014 | ImplantMode | STRING | — | SPOT_BEAM, RIBBON_BEAM, ENERGY_PURITY

## DV - Process Results
DVID | Name | Type | Unit | Description
2051 | ActualDoseDelivered | FLOAT | ions/cm² | Total measured dose delivered to the wafer
2052 | DoseUniformity_Measured | FLOAT | % | Measured 1-sigma dose uniformity across the wafer
2053 | ActualEnergy | FLOAT | keV | Average measured beam energy during implant
2054 | ActualBeamCurrent_Avg | FLOAT | mA | Average beam current during implant
2055 | ActualTilt | FLOAT | deg | Actual platen tilt angle during implant
2056 | ActualTwist | FLOAT | deg | Actual platen twist angle during implant
2057 | ImplantDuration | FLOAT | sec | Total implant time for this wafer
2058 | WaferTemp_Max | FLOAT | °C | Peak wafer temperature recorded during implant
2059 | WaferTemp_Avg | FLOAT | °C | Average wafer temperature during implant
2060 | ProcessResult | STRING | — | PASS, FAIL, ABORTED, INCOMPLETE
2061 | AbortReason | STRING | — | Plain-text reason if ProcessResult = ABORTED
2062 | BeamStability | FLOAT | % | Beam current stability (σ/mean × 100) during implant
2063 | DoseAccuracy | FLOAT | % | (ActualDose - TargetDose) / TargetDose × 100
2064 | EnergyContamination | FLOAT | % | Fraction of beam at wrong energy (decel column leakage)
2065 | ParticleCount | U4 | — | Post-implant particle count on wafer (if equipped)

## Collection Events
CEID | Event Name | Linked VIDs | Trigger Condition
3001 | ImplantStart | 1151,1155,2001,2004,2007,2008 | Beam turned on and scanning wafer
3002 | ImplantEnd | 2051,2052,2053,2054,2060 | Target dose reached or process completed
3003 | ImplantAbort | 2061,1003,1165 | Process aborted by host, operator, or fault
3004 | BeamTuneStart | 1051,1101,1104 | Beam tuning/setup sequence initiated
3005 | BeamTuneComplete | 1103,1104,1114,1115 | Beam stable and within specification
3006 | BeamLost | 1103,1115 | Beam current dropped below minimum threshold
3007 | SourceIgnition | 1051,1052,1062 | Ion source plasma successfully ignited
3008 | SourceExtinguish | 1062 | Ion source plasma turned off
3009 | SourceFault | 1051,1052,1061,1062 | Ion source fault detected
3010 | WaferLoaded_EndStation | 1160,1161,2004 | Wafer placed on end station platen
3011 | WaferUnloaded_EndStation | 1160,2004,2060 | Wafer removed from end station platen
3012 | WaferPrealigned | 1207,2004 | Notch finder alignment completed
3013 | FOUPLoaded_Port1 | 1203,1209 | FOUP placed and mapped on Load Port 1
3014 | FOUPUnloaded_Port1 | 1203 | FOUP removed from Load Port 1
3015 | FOUPLoaded_Port2 | 1204,1210 | FOUP placed and mapped on Load Port 2
3016 | FOUPUnloaded_Port2 | 1204 | FOUP removed from Load Port 2
3017 | LoadLockPumpDown | 1205,1206 | Load lock pump-down started
3018 | LoadLockVacuumReached | 1205,1206 | Load lock reached transfer vacuum
3019 | LoadLockVent | 1205,1206 | Load lock vent to atmosphere started
3020 | LoadLockVented | 1205,1206 | Load lock at atmospheric pressure
3021 | RobotFault | 1201,1202 | Wafer handler robot error
3022 | SlotMapComplete_Port1 | 1203,1209 | FOUP slot mapping completed on Port 1
3023 | SlotMapComplete_Port2 | 1204,1210 | FOUP slot mapping completed on Port 2
3030 | ControlStateChange | 1002 | GEM control state changed
3031 | RecipeLoaded | 2001,2002 | New recipe loaded into active slot
3032 | RecipeDeleted | 2001 | Recipe deleted from controller
3033 | MaintenanceModeEntered | 1008 | Equipment entered maintenance mode
3034 | MaintenanceModeExited | 1008 | Equipment exited maintenance mode
3035 | HV_Enabled | 1301,1304 | High voltage turned on
3036 | HV_Disabled | 1304 | High voltage turned off
3037 | AlarmSet | 1001 | Any alarm became active
3038 | AlarmCleared | 1001 | Any alarm was cleared
3039 | EquipmentClockSync | 1005 | Clock synchronized with host
3040 | PMDue_Source | 1013 | Source PM counter reached threshold
3041 | PMDue_Beamline | 1014 | Beamline PM counter reached threshold

## Reports
RPTID | Report Name | Linked VIDs | Description
3101 | RPT_ImplantStart | 1051,1104,1151,1155,2001,2004,2006,2007,2008,2009,2010 | Source, beam, tilt, dose target at implant start
3102 | RPT_ImplantEnd | 2051,2052,2053,2054,2055,2056,2057,2058,2060,2062,2063 | All process results at implant end
3103 | RPT_BeamStatus | 1051,1052,1101,1103,1104,1108,1112,1113,1114,1115 | Complete beam health snapshot
3104 | RPT_WaferLoad | 1160,1161,2004,2005,1201,1005 | Wafer ID, slot, robot state at load
3105 | RPT_WaferUnload | 1160,2004,2060,1005 | Wafer ID, result, timestamp at unload
3106 | RPT_AlarmEvent | 1001,1005 | System status and timestamp at alarm
3107 | RPT_SourceStatus | 1051,1052,1054,1056,1058,1061,1062 | Full ion source health snapshot
3108 | RPT_VacuumStatus | 1251,1252,1253,1255,1257,1259 | All vacuum pressures and pump statuses
3109 | RPT_HVStatus | 1301,1302,1304,1305,1306,1307 | High voltage system status
3110 | RPT_ControlStateChange | 1002,1005 | Control state and timestamp
3111 | RPT_ProcessAbort | 2061,1003,1165,1005 | Abort reason, states, and timestamp
3112 | RPT_MaintenanceEvent | 1008,1013,1014,1005 | Maintenance status and PM counters
3113 | RPT_RecipeManagement | 2001,2002,1005 | Recipe ID, version, timestamp
3114 | RPT_DoseProfile | 1155,1156,1157,1158,2051,2052 | Real-time and final dose metrics

## Report-Event Links
CEID | Event Name | RPTID | Report Name
3001 | ImplantStart | 3101 | RPT_ImplantStart
3001 | ImplantStart | 3103 | RPT_BeamStatus
3002 | ImplantEnd | 3102 | RPT_ImplantEnd
3002 | ImplantEnd | 3114 | RPT_DoseProfile
3003 | ImplantAbort | 3111 | RPT_ProcessAbort
3005 | BeamTuneComplete | 3103 | RPT_BeamStatus
3007 | SourceIgnition | 3107 | RPT_SourceStatus
3009 | SourceFault | 3107 | RPT_SourceStatus
3009 | SourceFault | 3106 | RPT_AlarmEvent
3010 | WaferLoaded_EndStation | 3104 | RPT_WaferLoad
3011 | WaferUnloaded_EndStation | 3105 | RPT_WaferUnload
3030 | ControlStateChange | 3110 | RPT_ControlStateChange
3031 | RecipeLoaded | 3113 | RPT_RecipeManagement
3033 | MaintenanceModeEntered | 3112 | RPT_MaintenanceEvent
3035 | HV_Enabled | 3109 | RPT_HVStatus
3037 | AlarmSet | 3106 | RPT_AlarmEvent

## Alarms - Critical
Alarm ID | Name | Code | Linked SVID | Description
4001 | Source_ArcFault | 0x01 | 1051,1052 | Arc current or voltage outside safe operating range — source off
4002 | Source_GasLeak | 0x02 | 1064 | Toxic gas leak detected near ion source (AsH₃ or PH₃)
4003 | Beam_EnergyContamination | 0x03 | 2064 | Energy contamination exceeds 1% — incorrect dopant depth
4004 | Beam_OverCurrent | 0x04 | 1103 | Beam current exceeds safe limit for wafer damage
4005 | EndStn_DoseOverrun | 0x05 | 1156,1157 | Delivered dose exceeds target by > 5% — wafer damage risk
4006 | EndStn_WaferOverheat | 0x06 | 1159 | Wafer temperature exceeds 120°C — photoresist degradation
4007 | EndStn_WaferDrop | 0x07 | 1160 | Wafer detected off-platen during transfer
4008 | HV_ArcOver | 0x08 | 1301 | HV arc-over detected in acceleration column — HV tripped
4009 | HV_InterlockFail | 0x09 | 1307 | HV interlock not satisfied but beam requested
4010 | Vac_BeamlineLeak | 0x0A | 1251 | Beamline pressure rise rate exceeds acceptable limit
4011 | Vac_EndStationLeak | 0x0B | 1252 | End station pressure rise rate exceeds acceptable limit
4012 | Robot_CollisionFault | 0x0C | 1201 | Robot collision or obstruction detected during transfer
4013 | Robot_WaferDrop | 0x0D | 1201,1202 | Wafer drop sensor activated during transfer
4014 | EMO_Activated | 0x0E | 1007 | Emergency Master Off pressed — all systems halted
4015 | Radiation_Exceeded | 0x0F | 1009 | X-ray radiation level exceeds personnel safety threshold
4016 | PowerFault_MainAC | 0x10 | 1310 | Main AC power phase loss or out of tolerance

## Alarms - Warning
Alarm ID | Name | Code | Linked SVID | Description
4051 | Source_FilamentDegraded | 0x41 | 1054,1061 | Filament current > 150 A to maintain arc — nearing end of life
4052 | Source_GasFlowDeviation | 0x42 | 1056,1057 | Source gas flow deviates > 5% from setpoint for > 10 s
4053 | Beam_CurrentInstability | 0x43 | 1103 | Beam current fluctuating > 5% during implant
4054 | Beam_ParallelismDrift | 0x44 | 1114 | Beam parallelism exceeds 0.5° specification
4055 | EndStn_DoseDeviation | 0x45 | 1156,1157 | Dose tracking deviates > 2% from expected profile
4056 | EndStn_TiltAngleFault | 0x46 | 1151,1152 | Platen tilt angle deviates > 0.1° from setpoint
4057 | EndStn_TwistAngleFault | 0x47 | 1153,1154 | Platen twist angle deviates > 0.2° from setpoint
4058 | EndStn_CoolantFlowLow | 0x48 | 1162 | Backside He coolant flow below minimum
4059 | Vac_CryoPumpWarm | 0x49 | 1258 | Cryopump cold head temp > 18 K — performance degraded
4060 | Vac_TurboPumpSlowdown | 0x4A | 1254,1256 | Turbopump speed decreasing — bearing wear
4061 | WH_RobotSlowResponse | 0x4B | 1201 | Robot move time exceeds expected duration by > 20%
4062 | PM_SourceDue | 0x4C | 1013 | Ion source PM counter at 80% of target
4063 | PM_BeamlineDue | 0x4D | 1014 | Beamline PM counter at 80% of target
4064 | WaferCount_Mismatch | 0x4E | 1006 | Equipment wafer count does not match host tracking
4065 | DoseUniformity_OutOfSpec | 0x4F | 2052,2012 | Post-implant dose uniformity exceeds recipe limit

## Remote Commands
RCMD | Description | Parameters | Resulting Event
START_IMPLANT | Begin implant run on specified wafer with loaded recipe | RECIPE_ID, WAFER_ID, SLOT_NUMBER, LOAD_PORT | ImplantStart
ABORT_IMPLANT | Immediately abort active implant, shut beam off | — | ImplantAbort
PAUSE_IMPLANT | Pause implant; beam shutter closes, dose accumulation halted | — | None (SV update)
RESUME_IMPLANT | Resume paused implant | — | None (SV update)
TUNE_BEAM | Initiate beam tuning sequence for current recipe species/energy | SPECIES, ENERGY_KEV | BeamTuneStart
SOURCE_ON | Ignite ion source with specified gas species | GAS_SPECIES | SourceIgnition
SOURCE_OFF | Shut down ion source plasma | — | SourceExtinguish
HV_ON | Enable high-voltage acceleration | TERMINAL_KV | HV_Enabled
HV_OFF | Disable high-voltage acceleration | — | HV_Disabled
LOAD_RECIPE | Load recipe from library to active slot | RECIPE_ID | RecipeLoaded
DELETE_RECIPE | Delete recipe from controller storage | RECIPE_ID | RecipeDeleted
ENTER_MAINTENANCE | Enter maintenance mode; inhibit all processing | — | MaintenanceModeEntered
EXIT_MAINTENANCE | Exit maintenance mode; return to normal operation | — | MaintenanceModeExited
RESET_FAULT | Clear fault condition and return to IDLE | FAULT_CODE | None (SV update)
SET_CLOCK | Sync equipment clock with host | TIMESTAMP | EquipmentClockSync
RESET_PM_COUNTER | Reset PM counter for specified subsystem | SUBSYSTEM_ID | None
PUMP_DOWN_LOADLOCK | Pump down the load lock to transfer vacuum | — | LoadLockPumpDown
VENT_LOADLOCK | Vent load lock to atmosphere | — | LoadLockVent

## State Definitions
State | Applies To | Description
IDLE | Equipment | Power on, initialised, no active process, waiting for instructions
SETTING_UP | Equipment | Recipe loaded, beam tuning in progress, source warming up
BEAM_READY | Equipment | Source on, beam tuned and stable, ready to accept wafer
LOADING | End Station | Wafer being transferred from load lock to platen
ALIGNING | End Station | Platen moving to recipe tilt/twist angles
IMPLANTING | Equipment | Beam on, scanning wafer, dose accumulating
UNLOADING | End Station | Wafer being transferred from platen back to load lock
COMPLETED | Equipment | Wafer implant complete, results available, wafer ready for unload
FAULT | Equipment | Critical alarm has stopped processing; manual intervention required
MAINTENANCE | Equipment | Maintenance mode active; all processing inhibited

## State Transitions
From State | To State | Trigger | Manual/Auto
IDLE | SETTING_UP | START_IMPLANT RCMD or TUNE_BEAM RCMD | Manual (Host)
SETTING_UP | BEAM_READY | BeamTuneComplete event — beam stable and within specification | Auto
BEAM_READY | LOADING | Wafer handler begins transfer to end station | Auto
LOADING | ALIGNING | WaferLoaded_EndStation event — wafer on platen | Auto
ALIGNING | IMPLANTING | Tilt/twist at setpoint, clamp engaged, beam shutter opens | Auto
IMPLANTING | COMPLETED | ImplantEnd event — target dose reached | Auto
COMPLETED | UNLOADING | Robot begins wafer removal from platen | Auto
UNLOADING | BEAM_READY | WaferUnloaded_EndStation event — platen empty, more wafers | Auto
UNLOADING | IDLE | WaferUnloaded & no more wafers in lot; source/HV shut down | Auto
IMPLANTING | FAULT | Any critical alarm (4001–4016) | Auto
SETTING_UP | FAULT | Source ignition failure or HV arc-over | Auto
BEAM_READY | FAULT | Beam lost or vacuum fault | Auto
FAULT | IDLE | RESET_FAULT RCMD after condition cleared | Manual (Host)
ANY | MAINTENANCE | ENTER_MAINTENANCE RCMD (from IDLE only) | Manual (Host)
MAINTENANCE | IDLE | EXIT_MAINTENANCE RCMD | Manual (Host)

## Messages H to E
Stream/Function | Message Name | Direction | Purpose
S1F1 | Are You There Request | H→E | Connectivity check; equipment replies S1F2
S1F3 | Selected Equipment Status Request | H→E | Request values for a list of SVIDs
S1F5 | Formatted Status Request | H→E | Request formatted status (StatusID-based)
S1F13 | Establish Communications Request | H→E | Initiate SECS/GEM session establishment
S2F17 | Date and Time Request | H→E | Request equipment current clock value
S2F23 | Trace Initialize Send | H→E | Configure periodic variable trace collection
S2F33 | Define Report | H→E | Create or redefine a report (RPTID + VID list)
S2F35 | Link Event Report | H→E | Link a CEID to one or more RPTIDs
S2F37 | Enable/Disable Event Report | H→E | Enable or disable event reporting for CEIDs
S2F41 | Host Command Send | H→E | Execute a Remote Command (RCMD)
S2F45 | Define Variable Limit Attributes | H→E | Set upper/lower limits for a variable
S2F47 | Variable Limit Attribute Request | H→E | Query current limit settings for a variable
S5F3 | Enable/Disable Alarm Send | H→E | Enable or disable specific alarm IDs
S5F5 | List Alarms Request | H→E | Request list of all defined alarms and states
S7F3 | Process Program Send | H→E | Upload a process recipe to equipment
S7F5 | Process Program Request | H→E | Download a process recipe from equipment
S7F17 | Delete Process Program Send | H→E | Delete a named recipe from equipment storage
S7F19 | Current EPPD Request | H→E | Request list of all stored recipe names
S7F25 | Enhanced Upload Process Program Send | H→E | Upload recipe with extended parameters (E40)
S10F1 | Terminal Request | H→E | Display a text message on the operator terminal

## Messages E to H
Stream/Function | Message Name | Direction | Purpose
S1F2 | On-Line Data | E→H | Reply to S1F1 — confirms equipment is communicating
S1F4 | Selected Equipment Status Data | E→H | Returns SVID values requested by S1F3
S1F14 | Establish Communications Acknowledge | E→H | Acknowledges S1F13 session establishment
S2F18 | Date and Time Data | E→H | Returns current equipment clock value
S2F42 | Host Command Acknowledge | E→H | Acknowledge Remote Command; HCACK code in body
S2F46 | Variable Limit Attribute Acknowledge | E→H | Confirm limit attribute change
S5F1 | Alarm Report Send | E→H | Report an alarm set or cleared condition
S5F6 | List Alarms Data | E→H | Return list of all alarms in response to S5F5
S6F1 | Trace Data Send | E→H | Periodic trace data for variables set up by S2F23
S6F11 | Event Report Send | E→H | Report a collection event with linked variable data
S6F13 | Annotated Event Report Send | E→H | Event report with variable names included
S7F4 | Process Program Acknowledge | E→H | Acknowledge receipt of uploaded recipe
S7F6 | Process Program Data | E→H | Return recipe data in response to S7F5
S7F20 | Current EPPD Data | E→H | Return list of all stored recipe names
S9F1 | Unrecognised Device ID | E→H | Error: S/F sent with unrecognised device ID
S9F3 | Unrecognised Stream Type | E→H | Error: unrecognised SECS-II stream number
S9F5 | Unrecognised Function Type | E→H | Error: unrecognised SECS-II function number
S9F7 | Illegal Data | E→H | Error: data in message body was malformed
S9F9 | Transaction Timer Timeout | E→H | Error: reply to primary message not sent in time
S9F11 | Data Too Long | E→H | Error: message body exceeded maximum allowed length

## GEM Compliance
E30 Section | Capability | Type | S/F Pairs | Status
6.1 | Establish Communications | Required | S1F13/F14 | Compliant
6.2 | Process Program Management | Required | S7F3/F4, S7F5/F6 | Compliant
6.3 | Equipment Self-Description | Required | S1F1/F2, S1F3/F4 | Compliant
6.4 | Control | Required | S2F41/F42 | Compliant
6.5 | Alarm Management | Required | S5F1–F8 | Compliant
6.6 | Event Notification | Required | S6F11/F12 | Compliant
6.7 | Online Identification | Required | S1F1/F2 | Compliant
6.8 | Error Messages | Required | S9F1–F11 | Compliant
7.1 | Variable Data Collection | Optional | S2F23, S6F1–F4 | Implemented
7.2 | Trace Data Collection | Optional | S2F23, S6F1 | Implemented
7.3 | Limits Monitoring | Optional | S2F45–F48 | Implemented
7.4 | Status Data Collection | Optional | S1F3/F4, S1F5/F6 | Implemented
7.5 | Recipe Management Enhanced | Optional | S7F17–F26 | Implemented
7.6 | Spooling | Optional | S2F43/F44 | Implemented
7.7 | Clock | Optional | S2F17/F18 | Implemented
7.8 | Equipment Terminal Services | Optional | S10F1–F4 | Implemented
7.9 | Message Acknowledgement Spooling | Optional | — | Not Implemented
7.10 | Dynamic Event Configuration | Optional | S2F33/F35/F37 | Implemented

## Variable Cross-Reference
Variable Name | VID | Type | Chapter
AbortReason | 2061 | DV | 5
ActiveWaferCount | 1006 | SV | 4
ActualBeamCurrent_Avg | 2054 | DV | 5
ActualDoseDelivered | 2051 | DV | 5
ActualEnergy | 2053 | DV | 5
ActualTilt | 2055 | DV | 5
ActualTwist | 2056 | DV | 5
Beam_AccelVoltage | 1106 | SV | 4
Beam_AnalyzerMagnetCurrent | 1101 | SV | 4
Beam_AnalyzerMagnetSetpoint | 1102 | SV | 4
Beam_DecelVoltage | 1107 | SV | 4
Beam_Energy | 1104 | SV | 4
Beam_EnergySetpoint | 1105 | SV | 4
Beam_Parallelism | 1114 | SV | 4
Beam_ResolvedCurrent | 1103 | SV | 4
Beam_ScanAmplitudeX | 1110 | SV | 4
Beam_ScanAmplitudeY | 1111 | SV | 4
Beam_ScanFreqX | 1108 | SV | 4
Beam_ScanFreqY | 1109 | SV | 4
Beam_SpotSizeX | 1112 | SV | 4
Beam_SpotSizeY | 1113 | SV | 4
Beam_Status | 1115 | SV | 4
BeamStability | 2062 | DV | 5
ControlState | 1002 | SV | 4
DoorInterlock_Beamline | 1011 | SV | 4
DoorInterlock_EndStation | 1012 | SV | 4
DoorInterlock_Source | 1010 | SV | 4
DoseAccuracy | 2063 | DV | 5
DoseUniformity_Measured | 2052 | DV | 5
EMOStatus | 1007 | SV | 4
EndStn_CoolantFlow | 1162 | SV | 4
EndStn_CoolantPressure | 1163 | SV | 4
EndStn_DoseAccumulated | 1156 | SV | 4
EndStn_DoseCurrent | 1155 | SV | 4
EndStn_DoseTarget | 1157 | SV | 4
EndStn_DoseUniformity | 1158 | SV | 4
EndStn_ImplantTime | 1164 | SV | 4
EndStn_PlatenTilt | 1151 | SV | 4
EndStn_PlatenTiltSetpoint | 1152 | SV | 4
EndStn_PlatenTwist | 1153 | SV | 4
EndStn_PlatenTwistSetpoint | 1154 | SV | 4
EndStn_ProcessState | 1165 | SV | 4
EndStn_WaferClamped | 1161 | SV | 4
EndStn_WaferPresent | 1160 | SV | 4
EndStn_WaferTemperature | 1159 | SV | 4
EnergyContamination | 2064 | DV | 5
EquipmentTime | 1005 | SV | 4
HV_ExtractionVoltage | 1306 | SV | 4
HV_InterlockStatus | 1307 | SV | 4
HV_SuppressionVoltage | 1305 | SV | 4
HV_TerminalCurrent | 1302 | SV | 4
HV_TerminalSetpoint | 1303 | SV | 4
HV_TerminalStatus | 1304 | SV | 4
HV_TerminalVoltage | 1301 | SV | 4
ImplantDuration | 2057 | DV | 5
ImplantMode | 2014 | DV | 5
LotID | 2003 | DV | 5
MaintenanceMode | 1008 | SV | 4
ParticleCount | 2065 | DV | 5
PMCounter_Beamline | 1014 | SV | 4
PMCounter_Source | 1013 | SV | 4
PreviousProcessState | 1004 | SV | 4
ProcessResult | 2060 | DV | 5
ProcessState | 1003 | SV | 4
PSU_24V_Status | 1308 | SV | 4
PSU_48V_Status | 1309 | SV | 4
PSU_MainAC_Status | 1310 | SV | 4
RadiationInterlock | 1009 | SV | 4
RecipeID | 2001 | DV | 5
RecipeVersion | 2002 | DV | 5
SlotNumber | 2005 | DV | 5
Source_ArcCurrent | 1051 | SV | 4
Source_ArcCurrentSetpoint | 1053 | SV | 4
Source_ArcVoltage | 1052 | SV | 4
Source_ChamberPressure | 1064 | SV | 4
Source_ExtractionCurrent | 1060 | SV | 4
Source_ExtractionVoltage | 1059 | SV | 4
Source_FilamentCurrent | 1054 | SV | 4
Source_FilamentVoltage | 1055 | SV | 4
Source_GasFlow | 1056 | SV | 4
Source_GasFlowSetpoint | 1057 | SV | 4
Source_GasSpecies | 1058 | SV | 4
Source_LifetimeHours | 1061 | SV | 4
Source_Status | 1062 | SV | 4
Source_VaporiserTemp | 1063 | SV | 4
SystemStatus | 1001 | SV | 4
TargetBeamCurrent | 2011 | DV | 5
TargetDose | 2008 | DV | 5
TargetDoseUniformity | 2012 | DV | 5
TargetEnergy | 2007 | DV | 5
TargetSpecies | 2006 | DV | 5
TargetTilt | 2009 | DV | 5
TargetTwist | 2010 | DV | 5
TargetWaferTemp_Max | 2013 | DV | 5
Vac_Beamline_Pressure | 1251 | SV | 4
Vac_CryoPump_Status | 1259 | SV | 4
Vac_CryoPump_Temp | 1258 | SV | 4
Vac_EndStation_Pressure | 1252 | SV | 4
Vac_GateValve_BL | 1261 | SV | 4
Vac_GateValve_ES | 1262 | SV | 4
Vac_RoughingPump_Status | 1260 | SV | 4
Vac_SourceChamber_Pressure | 1253 | SV | 4
Vac_TurboPump1_Speed | 1254 | SV | 4
Vac_TurboPump1_Status | 1255 | SV | 4
Vac_TurboPump2_Speed | 1256 | SV | 4
Vac_TurboPump2_Status | 1257 | SV | 4
WaferID | 2004 | DV | 5
WaferTemp_Avg | 2059 | DV | 5
WaferTemp_Max | 2058 | DV | 5
WH_FOUP1_WaferCount | 1209 | SV | 4
WH_FOUP2_WaferCount | 1210 | SV | 4
WH_LoadLock_Pressure | 1206 | SV | 4
WH_LoadLock_State | 1205 | SV | 4
WH_LoadPort1_Status | 1203 | SV | 4
WH_LoadPort2_Status | 1204 | SV | 4
WH_PrealignAngle | 1207 | SV | 4
WH_RobotPosition | 1202 | SV | 4
WH_RobotStatus | 1201 | SV | 4
WH_WaferInLoadLock | 1208 | SV | 4